## GLOBAL INFO
[TABLE] addresses |  | [TABLE] units |  | [TABLE] ports |  | [TABLE] board_ids |  | [TABLE] message_ids
Board | IP | Unit | Conversion | Protocol | Port | Board | ID | Kind | ID
Backend | 127.0.0.9 | V |  | UDP | 50400 | LCU_MASTER | 2 | info | 1
LCU_MASTER | 127.0.0.4 | mV | /1000 | TCP_SERVER | 50500 | LCU_SLAVE | 3 | warning | 2
LCU_SLAVE | 127.0.0.2 | A |  | TCP_CLIENT | 50501 | PCU | 4 | fault | 3
BLCU | 127.0.0.3 | mA | /1000 | TFTP | 69 |  |  | blcu_ack | 4
PCU | 127.0.0.5 | ºC | +273.15 | SNTP | 123 |  |  | state_orders | 5
ºK
m
mm

## BOARD PCU
[TABLE] Packets |  |  | [TABLE] Measurements | [6 empty] | [TABLE] Structures
ID | Name | Type | ID | Name | Type | PodUnits | DisplayUnits | SafeRange | WarningRange | Padding | Padding | Padding | Padding
600 | move_data | data | velocity | Velocity | float64 | m/s | m/s | [0, 100] | [0, 100] | move_data | motor_data | batteries | temps
601 | motor_data | data | vel_x | Vel X | float64 | m/s | m/s | [0, 100] | [0, 100] | velocity | motor_1_current_u | battery_1_voltage | temp_1
602 | batteries | data | vel_y | Vel Y | float64 | m/s | m/s | [0, 100] | [0, 100] | vel_x | motor_1_current_v | battery_1_current | temp_2
603 | temps | data | vel_z | Vel Z | float64 | m/s | m/s | [0, 100] | [0, 100] | vel_y | motor_1_current_w | battery_2_voltage | temp_3
|  |  | acceleration | Acceleration | float64 | m/s^2 | m/s^2 | [0, 100] | [0, 100] | vel_z | motor_2_current_u | battery_2_current | temp_4
|  |  | acc_x | Acc X | float64 | m/s^2 | m/s^2 | [0, 100] | [0, 100] | acceleration | motor_2_current_v |  | temp_5
|  |  | acc_y | Acc Y | float64 | m/s^2 | m/s^2 | [0, 100] | [0, 100] | acc_x | motor_2_current_w |  | temp_6
|  |  | acc_z | Acc Z | float64 | m/s^2 | m/s^2 | [0, 100] | [0, 100] | acc_y | motor_1_temp
|  |  | motor_1_current_u | M1 Curr. U | float64 | A | A | [0, 100] | [0, 100] | acc_z | motor_2_temp
|  |  | motor_1_current_v | M1 Curr. V | float64 | A | A | [0, 100] | [0, 100]
|  |  | motor_1_current_w | M1 Curr. W | float64 | A | A | [0, 100] | [0, 100]
|  |  | motor_2_current_u | M2 Curr. U | float64 | A | A | [0, 100] | [0, 100]
|  |  | motor_2_current_v | M2 Curr. V | float64 | A | A | [0, 100] | [0, 100]
|  |  | motor_2_current_w | M2 Curr. W | float64 | A | A | [0, 100] | [0, 100]
|  |  | motor_1_temp | M1 Temp. | float64 | ºC | ºC | [0, 100] | [0, 100]
|  |  | motor_2_temp | M2 Temp. | float64 | ºC | ºC | [0, 100] | [0, 100]
|  |  | battery_1_voltage | B1 Voltage | float64 | V | V | [0, 100] | [0, 100]
|  |  | battery_1_current | B1 Current | float64 | A | A | [0, 100] | [0, 100]
|  |  | battery_2_voltage | B2 Voltage | float64 | V |  | [0, 100] | [0, 100]
|  |  | battery_2_current | B2 Current | float64 | A | A | [0, 100] | [0, 100]
|  |  | temp_1 | Temp. 1 | float64 | ºC | ºC | [0, 100] | [0, 100]
|  |  | temp_2 | Temp. 2 | float64 | ºC | ºC | [0, 100] | [0, 100]
|  |  | temp_3 | Temp. 3 | float64 | ºC | ºC | [0, 100] | [0, 100] | j
|  |  | temp_4 | Temp. 4 | float64 | ºC | ºC | [0, 100] | [0, 100]
|  |  | temp_5 | Temp. 5 | float64 | ºC | ºC | [0, 100] | [0, 100]
|  |  | temp_6 | Temp. 6 | float64 | ºC | ºC | [0, 100] | [0, 100]

## BOARD LCU_MASTER
[TABLE] Packets |  |  | [TABLE] Measurements | [6 empty] | [TABLE] Structures
ID | Name | Type | ID | Name | Type | PodUnits | DisplayUnits | SafeRange | WarningRange | Padding
300 | take_of | stateOrder | general_state | General state | enum(A, B) |  |  |  |  | levitation_data
301 | landing | stateOrder | specific_state | Specific state | enum(A, B) |  |  |  |  | general_state
302 | stick_down | order | slave_general_state | Slave general state | enum(A, B) |  |  |  |  | specific_state
303 | stick_up | order | slave_specific_state | Slave specific state | enum(A, B) |  |  |  |  | slave_general_state
304 | levitation_data | order | airgap_1 | Airgap 1 | uint16 | mm | mm | [65, 105] | [65, 105] | slave_specific_state
|  |  | airgap_2 | Airgap 2 | int16 | mm | mm | [65, 105] | [65, 105] | airgap_1
|  |  | airgap_3 | Airgap 3 | float32 | mm | mm | [65, 105] | [65, 105] | airgap_2
|  |  | airgap_4 | Airgap 4 | float64 | mm | mm | [65, 105] | [65, 105] | airgap_3
|  |  | slave_airgap_5 | Airgap 5 | float64 | mm | mm | [65, 105] | [65, 105] | airgap_4
|  |  | slave_airgap_6 | Airgap 6 | uint16 | mm | mm | [65, 105] | [65, 105] | slave_airgap_5
|  |  | slave_airgap_7 | Airgap 7 | uint16 | mm | mm | [65, 105] | [65, 105] | slave_airgap_6
|  |  | slave_airgap_8 | Airgap 8 | uint16 | mm | mm | [65, 105] | [65, 105] | slave_airgap_7
|  |  | current_coil_1 | Current 1 | int16 | A | A | [-50, 50] | [-50, 50] | slave_airgap_8
|  |  | current_coil_2 | Current 2 | int16 | A | A | [-50, 50] | [-50, 50] | current_coil_1
|  |  | current_coil_3 | Current 3 | int16 | A | A | [-50, 50] | [-50, 50] | current_coil_2
|  |  | current_coil_4 | Current 4 | int16 | A | A | [-50, 50] | [-50, 50] | current_coil_3
|  |  | slave_current_coil_5 | Current 5 | int16 | A | A | [-50, 50] | [-50, 50] | current_coil_4
|  |  | slave_current_coil_6 | Current 6 | int16 | A | A | [-50, 50] | [-50, 50] | slave_current_coil_5
|  |  | slave_current_coil_7 | Current 7 | int16 | A | A | [-50, 50] | [-50, 50] | slave_current_coil_6
|  |  | slave_current_coil_8 | Current 8 | int16 | A | A | [-50, 50] | [-50, 50] | slave_current_coil_7
|  |  | temperature_coil_1 | Temp. 1 | uint16 | ºC | ºC | [20, 80] | [20, 80] | slave_current_coil_8
|  |  | temperature_coil_2 | Temp. 2 | uint16 | ºC | ºC | [20, 80] | [20, 80] | temperature_coil_1
|  |  | temperature_coil_3 | Temp. 3 | uint16 | ºC | ºC | [20, 80] | [20, 80] | temperature_coil_2
|  |  | temperature_coil_4 | Temp. 4 | uint16 | ºC | ºC | [20, 80] | [20, 80] | temperature_coil_3
|  |  | slave_temperature_coil_5 | Temp. 5 | uint16 | ºC | ºC | [20, 80] | [20, 80] | temperature_coil_4
|  |  | slave_temperature_coil_6 | Temp. 6 | uint16 | ºC | ºC | [20, 80] | [20, 80] | slave_temperature_coil_5
|  |  | slave_temperature_coil_7 | Temp. 7 | uint16 | ºC | ºC | [20, 80] | [20, 80] | slave_temperature_coil_6
|  |  | slave_temperature_coil_8 | Temp. 8 | uint16 | ºC | ºC | [20, 80] | [20, 80] | slave_temperature_coil_7
|  |  | temperature_lpu_1 | Temperature LPU 1 | uint16 | ºC | ºC | [20, 80] | [20, 80] | slave_temperature_coil_8
|  |  | temperature_lpu_2 | Temperature LPU 2 | uint16 | ºC | ºC | [20, 80] | [20, 80] | temperature_lpu_1
|  |  | temperature_lpu_3 | Temperature LPU 3 | uint16 | ºC | ºC | [20, 80] | [20, 80] | temperature_lpu_2
|  |  | temperature_lpu_4 | Temperature LPU 4 | uint16 | ºC | ºC | [20, 80] | [20, 80] | temperature_lpu_3
|  |  | slave_temperature_lpu_5 | Temperature LPU 5 | uint16 | ºC | ºC | [20, 80] | [20, 80] | temperature_lpu_4
|  |  | slave_temperature_lpu_6 | Temperature LPU 6 | uint16 | ºC | ºC | [20, 80] | [20, 80] | slave_temperature_lpu_5
|  |  | slave_temperature_lpu_7 | Temperature LPU 7 | uint16 | ºC | ºC | [20, 80] | [20, 80] | slave_temperature_lpu_6
|  |  | slave_temperature_lpu_8 | Temperature LPU 8 | uint16 | ºC | ºC | [20, 80] | [20, 80] | slave_temperature_lpu_7
|  |  | battery_voltage_1 | Battery voltage 1 | uint16 | V | V | [220, 250] | [220, 250] | slave_temperature_lpu_8
|  |  | battery_voltage_2 | Battery voltage 2 | uint16 | V | mV | [220, 250] | [220, 250] | battery_voltage_1
|  |  | slave_battery_voltage_3 | Battery voltage 3 | uint16 | V | V | [220, 250] | [220, 250] | battery_voltage_2
|  |  | slave_battery_voltage_4 | Battery voltage 4 | uint16 | V | V | [220, 250] | [220, 250] | slave_battery_voltage_3
|  |  | battery_current_1 | Battery current 1 | uint16 | A | A | [0, 120] | [0, 120] | slave_battery_voltage_4
|  |  | battery_current_2 | Battery current 2 | uint16 | A | A | [0, 120] | [0, 120] | battery_current_1
|  |  | slave_battery_current_3 | Battery current 3 | uint16 | A | A | [0, 120] | [0, 120] | battery_current_2
|  |  | slave_battery_current_4 | Battery current 4 | uint16 | A | A | [0, 120] | [0, 120] | slave_battery_current_3
|  |  | reference_current_1 | Ref 1 | int16 | A | A | [-50, 50] | [-50, 50] | slave_battery_current_4
|  |  | reference_current_2 | Ref 2 | int16 | A | A | [-50, 50] | [-50, 50] | reference_current_1
|  |  | reference_current_3 | Ref 3 | int16 | A | A | [-50, 50] | [-50, 50] | reference_current_2
|  |  | reference_current_4 | Ref 4 | int16 | A | A | [-50, 50] | [-50, 50] | reference_current_3
|  |  | slave_reference_current_5 | Ref 5 | int16 | A | A | [-50, 50] | [-50, 50] | reference_current_4
|  |  | slave_reference_current_6 | Ref 6 | int16 | A | A | [-50, 50] | [-50, 50] | slave_reference_current_5
|  |  | slave_reference_current_7 | Ref 7 | int16 | A | A | [-50, 50] | [-50, 50] | slave_reference_current_6
|  |  | slave_reference_current_8 | Ref 8 | int16 | A | A | [-50, 50] | [-50, 50] | slave_reference_current_7
|  |  | rot_x | Rot X | int16 | deg | deg | [-50, 50] | [-50, 50] | slave_reference_current_8
|  |  | rot_y | Rot Y | int16 | deg | deg | [-50, 50] | [-50, 50] | rot_x
|  |  | rot_z | Rot Z | int16 | deg | deg | [-50, 50] | [-50, 50] | rot_y
|  |  | control_state | Control State | bool |  |  |  |  | rot_z
control_state

## BOARD LCU_SLAVE
[TABLE] Packets |  |  | [TABLE] Measurements | [6 empty] | [TABLE] Structures
ID | Name | Type | ID | Name | Type | PodUnits | DisplayUnits | SafeRange | WarningRange | Padding
500 | random_packet | data | random_value | Random value | float64 | m/ss | m/ss | [65, 105] | [65, 105] | random_packet
501 | test_order | order | [7 empty] | random_value

## BOARD BLCU
[TABLE] Packets |  |  | [TABLE] Measurements | [6 empty] | [TABLE] Structures
ID | Name | Type | ID | Name | Type | PodUnits | DisplayUnits | SafeRange | WarningRange | Padding | Padding | Padding | Padding | Padding
700 | write_program | order | board | Board | enum(VCU, OBCCU, BMSA, LCUM, LCUS, PCU, NOTARGET) |  |  |  |  | write_program | read_program | erase_flash | get_version | system_reset
701 | read_program | order | version | Bootloader Version | uint16 |  |  |  |  | board | board | board | board
702 | erase_flash | order | [10 empty] | version
703 | get_version | order
704 | system_reset | order